## IONIZ
====== | He | -10 | into | Layer | 1 | =======
SRIM-2013.00
========================================
| Ion | and | Recoil | IONIZATION
| See | SRIM | Outputs\TDATA.txt | for | details
========================================
--------------------------------------------------------------------
| Recoil/Damage | Calculations | made | with | Kinchin-Pease | Estimates
--------------------------------------------------------------------
| See | file | : | SRIM | Outputs\TDATA.txt | for | calculation | data
| Ion | = | He | Energy | = | 4800 | keV
============= | TARGET | MATERIAL | ======================================
Layer | 1 | : | Layer | 1
Layer | Width | = | 200000 | A | ;
| Layer | # | -1 | Density | = | 8.453e+22 | atoms/cm3 | = | 8.92 | g/cm3
| Layer | # | -1 | Cu | = | 100 | Atomic | Percent | = | 100 | Mass | Percent
====================================================================
| Total | Ions | calculated | 397.99
===============================================================
| Ionization | Energy | Units | are | >>>> | eV | /(Angstrom-Ion) | <<<<
===============================================================
TARGET | IONIZ. | IONIZ.
DEPTH | by | by
(Ang) | IONS | RECOILS
----------- | ----------- | ----------- |  |  | Intergral. E lost. (ions have lost all there E) | E remaining (want to find when 1Mev)
2000.01 | 38.7221 | 0.0017228 |  | 77672.6 | 3828641.5031 | 971358.4969
4000.01 | 38.9505 | 0.0026286 |  | 78402.8
6000.01 | 39.4523 | 0.0016251 |  | 78962.7
8000.01 | 39.5104 | 0.0058911 |  | 79369.8031
10000 | 39.8598 | 0.0024484 |  | 80303
12000 | 40.4432 | 0.0018477 |  | 81382
14000 | 40.9388 | 0.0017086 |  | 82362.6
16000 | 41.4238 | 0.003264 |  | 83151.7
18000 | 41.7279 | 0.0029387 |  | 83640.6
20000 | 41.9127 | 0.0022211 |  | 84377.7
22000 | 42.465 | 0.0061623 |  | 85558.4
24000 | 43.0934 | 0.028053 |  | 86442.1
26000 | 43.3487 | 0.0026414 |  | 87132.2
28000 | 43.7835 | 0.0021842 |  | 88261.4
30000 | 44.4779 | 0.0030666 |  | 89583
32000 | 45.1051 | 0.0025908 |  | 90519.9 |  |  |  | Range (A) | T_1/2 (y) | M_cu (g/mol) | Rho (g/cm^3)
34000 | 45.4148 | 0.0045935 |  | 92008.8 |  |  |  | 78000 | 159200 | 63.55 | 8.92
36000 | 46.594 | 0.16289 |  | 93673.5
38000 | 47.0795 | 0.0077785 |  | 94785.5 |  |  |  | mol | hour in a year
40000 | 47.706 | 0.0045174 |  | 95732.9 |  |  |  | 6.0221e+23 | 8760
42000 | 48.0269 | 0.0023457 |  | 97032
44000 | 49.0051 | 0.0022114 |  | 98916.1 |  |  |  | #Cu/cm^2 | #U/cm^2 (1ppt) | Activity (alpha/cm^2/h)
46000 | 49.911 | 0.0079353 |  | 100464.6 |  |  |  | 6.5932e+19 | 65931780.5693 | 0.03277
48000 | 50.5536 | 0.0050588 |  | 101921.6
50000 | 51.368 | 0.0048265 |  | 103139.7
52000 | 51.7717 | 0.03689 |  | 103734.7
54000 | 51.963 | 0.0037452 |  | 104912.9
56000 | 52.9499 | 0.0034001 |  | 106960.1
58000 | 54.0102 | 0.0030458 |  | 108867.3
60000 | 54.8571 | 0.0052561 |  | 110565.9
62000 | 55.7088 | 0.0090726 |  | 112412.4
64000 | 56.7036 | 0.0044603 |  | 114610.1
66000 | 57.9065 | 0.038667 |  | 116591.8
68000 | 58.6853 | 0.013356 |  | 118594.7
70000 | 59.9094 | 0.0093195 |  | 120566.9
72000 | 60.6575 | 0.0095816 |  | 122001.1
74000 | 61.3436 | 0.0097301 |  | 123343.8
76000 | 62.0002 | 0.0090896 |  | 124759.2
78000 | 62.759 | 0.013623 |  | 125923.4
80000 | 63.1644 | 0.028016 |  | 126161.6
82000 | 62.9972 | 0.04949 |  | 125555.7
84000 | 62.5585 | 0.032307 |  | 122670.6
86000 | 60.1121 | 0.030412 |  | 116801.4
88000 | 56.6893 | 0.037427 |  | 108886.4
90000 | 52.1971 | 0.058842 |  | 98432.5
92000 | 46.2354 | 0.092696 |  | 84372.9
94000 | 38.1375 | 0.13027 |  | 66234.3
96000 | 28.0968 | 0.21999 |  | 43155.2
98000 | 15.0584 | 0.25241 |  | 19069.68
100000 | 4.0113 | 0.12348 |  | 4301.922
102000 | 0.29064 | 0.013679 |  | 290.642
104000 | 0 | 0 |  | 0
106000 | 0 | 0 |  | 0
108000 | 0 | 0 |  | 0
110000 | 0 | 0 |  | 0
112000 | 0 | 0 |  | 0
114000 | 0 | 0 |  | 0
116000 | 0 | 0 |  | 0
118000 | 0 | 0 |  | 0
120000 | 0 | 0 |  | 0
122000 | 0 | 0 |  | 0
124000 | 0 | 0 |  | 0
126000 | 0 | 0 |  | 0
128000 | 0 | 0 |  | 0
130000 | 0 | 0 |  | 0
132000 | 0 | 0 |  | 0
134000 | 0 | 0 |  | 0
136000 | 0 | 0 |  | 0
138000 | 0 | 0 |  | 0
140000 | 0 | 0 |  | 0
142000 | 0 | 0 |  | 0
144000 | 0 | 0 |  | 0
146000 | 0 | 0 |  | 0
148000 | 0 | 0 |  | 0
150000 | 0 | 0 |  | 0
152000 | 0 | 0 |  | 0
154000 | 0 | 0 |  | 0
156000 | 0 | 0 |  | 0
158000 | 0 | 0 |  | 0
160000 | 0 | 0 |  | 0
162000 | 0 | 0 |  | 0
164000 | 0 | 0 |  | 0
166000 | 0 | 0 |  | 0
168000 | 0 | 0 |  | 0
170000 | 0 | 0 |  | 0
172000 | 0 | 0 |  | 0
174000 | 0 | 0 |  | 0
176000 | 0 | 0 |  | 0
178000 | 0 | 0 |  | 0
180000 | 0 | 0 |  | 0
182000 | 0 | 0 |  | 0
184000 | 0 | 0 |  | 0
186000 | 0 | 0 |  | 0
188000 | 0 | 0 |  | 0
190000 | 0 | 0 |  | 0
192000 | 0 | 0 |  | 0
194000 | 0 | 0 |  | 0
196000 | 0 | 0 |  | 0
198000 | 0 | 0 |  | 0
200000 | 0 | 0 |  | 0