## activity of U232
====== | He | -10 | into | Layer | 1 | =======
SRIM-2013.00
========================================
| Ion | and | Recoil | IONIZATION
| See | SRIM | Outputs\TDATA.txt | for | details
========================================
--------------------------------------------------------------------
| Recoil/Damage | Calculations | made | with | Kinchin-Pease | Estimates
--------------------------------------------------------------------
| See | file | : | SRIM | Outputs\TDATA.txt | for | calculation | data
| Ion | = | He | Energy | = | 5300 | keV
============= | TARGET | MATERIAL | ======================================
Layer | 1 | : | Layer | 1
Layer | Width | = | 200000 | A | ;
| Layer | # | -1 | Density | = | 8.45e+22 | atoms/cm3 | = | 8.92 | g/cm3
| Layer | # | -1 | Cu | = | 100 | Atomic | Percent | = | 100 | Mass | Percent
====================================================================
| Total | Ions | calculated | 1000
===============================================================
| Ionization | Energy | Units | are | >>>> | eV | /(Angstrom-Ion) | <<<<
===============================================================
TARGET | IONIZ. | IONIZ.
DEPTH | by | by
(Ang) | IONS | RECOILS
----------- | ----------- | -----------
2000 | 36.6 | 0.00182 |  | 73600 | Intergral. E lost. (ions have lost all there E) | E remaining (want to find when 1Mev)
4000 | 37 | 0.0421 |  | 74300 | 3330000 | 1470000
6000 | 37.3 | 0.00272 |  | 74800
8000 | 37.5 | 0.00181 |  | 75400
10000 | 37.9 | 0.00537 |  | 76000
12000 | 38.1 | 0.00234 |  | 76600
14000 | 38.5 | 0.00202 |  | 77400
16000 | 38.9 | 0.0138 |  | 78100
18000 | 39.2 | 0.00469 |  | 78700
20000 | 39.5 | 0.00272 |  | 79500
22000 | 40 | 0.00377 |  | 80600
24000 | 40.6 | 0.00379 |  | 81200
26000 | 40.7 | 0.00189 |  | 81600
28000 | 41 | 0.00332 |  | 82400
30000 | 41.4 | 0.0107 |  | 83300 |  |  |  |  | Used 5300KeV alpha energy. Range pick from being greater than 1MeV
32000 | 41.9 | 0.00928 |  | 84100
34000 | 42.2 | 0.00313 |  | 85000 |  |  |  |  | Range (A) | T_1/2 (y) | M_Cu (g/mol) | Rho_Cu (g/cm^3)
36000 | 42.8 | 0.076 |  | 86200 |  |  |  |  | 84000 | 68.9 | 63.55 | 8.92
38000 | 43.3 | 0.00807 |  | 87200
40000 | 43.8 | 0.00518 |  | 88100 |  |  |  |  | mol | hour in a year
42000 | 44.2 | 0.0037 |  | 89200 |  |  |  |  | 6.02e+23 | 8760
44000 | 45 | 0.00392 |  | 90400
46000 | 45.5 | 0.00548 |  | 91600 |  |  |  |  | #Cu/cm^2 | #U/cm^2 (1ppt) | Activity (alpha/cm^2/h)
48000 | 46.1 | 0.00399 |  | 92800 |  |  |  |  | 7.1e+19 | 19400000 | 22.3
50000 | 46.6 | 0.0655 |  | 93900
52000 | 47.2 | 0.00492 |  | 95300
54000 | 48 | 0.00365 |  | 96500
56000 | 48.5 | 0.00326 |  | 97700
58000 | 49.2 | 0.0114 |  | 98900
60000 | 49.7 | 0.0339 |  | 100000
62000 | 50.7 | 0.00578 |  | 102000
64000 | 51.2 | 0.00557 |  | 103000
66000 | 51.7 | 0.00652 |  | 104000
68000 | 52.5 | 0.00746 |  | 106000
70000 | 53.4 | 0.00536 |  | 108000
72000 | 54.5 | 0.00556 |  | 110000
74000 | 55.2 | 0.00485 |  | 111000
76000 | 56.2 | 0.0136 |  | 113000
78000 | 57 | 0.00697 |  | 115000
80000 | 58.1 | 0.0177 |  | 117000
82000 | 59.1 | 0.00698 |  | 119000
84000 | 60 | 0.00758 |  | 121000
86000 | 61.3 | 0.0365 |  | 123000
88000 | 61.9 | 0.0152 |  | 124000
90000 | 62.4 | 0.0303 |  | 125000
92000 | 62.8 | 0.0174 |  | 126000
94000 | 62.9 | 0.0134 |  | 125000
96000 | 62.5 | 0.0266 |  | 124000
98000 | 61.8 | 0.0364 |  | 121000
100000 | 58.8 | 0.0259 |  | 114000
102000 | 55.3 | 0.0419 |  | 105000
104000 | 50.1 | 0.0606 |  | 93000
106000 | 42.9 | 0.092 |  | 77500
108000 | 34.6 | 0.158 |  | 58400
110000 | 23.7 | 0.244 |  | 34400
112000 | 10.7 | 0.239 |  | 12500
114000 | 1.83 | 0.0676 |  | 1910
116000 | 0.0722 | 0.00383 |  | 73
118000 | 0.000768 | 8.44e-05 |  | 0.768
120000 | 0 | 0 |  | 0
122000 | 0 | 0 |  | 0
124000 | 0 | 0 |  | 0
126000 | 0 | 0 |  | 0
128000 | 0 | 0 |  | 0
130000 | 0 | 0 |  | 0
132000 | 0 | 0 |  | 0
134000 | 0 | 0 |  | 0
136000 | 0 | 0 |  | 0
138000 | 0 | 0 |  | 0
140000 | 0 | 0 |  | 0
142000 | 0 | 0 |  | 0
144000 | 0 | 0 |  | 0
146000 | 0 | 0 |  | 0
148000 | 0 | 0 |  | 0
150000 | 0 | 0 |  | 0
152000 | 0 | 0 |  | 0
154000 | 0 | 0 |  | 0
156000 | 0 | 0 |  | 0
158000 | 0 | 0 |  | 0
160000 | 0 | 0 |  | 0
162000 | 0 | 0 |  | 0
164000 | 0 | 0 |  | 0
166000 | 0 | 0 |  | 0
168000 | 0 | 0 |  | 0
170000 | 0 | 0 |  | 0
172000 | 0 | 0 |  | 0
174000 | 0 | 0 |  | 0
176000 | 0 | 0 |  | 0
178000 | 0 | 0 |  | 0
180000 | 0 | 0 |  | 0
182000 | 0 | 0 |  | 0
184000 | 0 | 0 |  | 0
186000 | 0 | 0 |  | 0
188000 | 0 | 0 |  | 0
190000 | 0 | 0 |  | 0
192000 | 0 | 0 |  | 0
194000 | 0 | 0 |  | 0
196000 | 0 | 0 |  | 0
198000 | 0 | 0 |  | 0
200000 | 0 | 0 |  | 0